## Apollo1 Pin Functions
Pad Function Select Number (PADnFNCSEL)
Apollo1 BGA PIN | Apollo1 CSP PIN | Apollo1 Pad | Comments | Schematic Net Name | Apollo1 Function Used | Pad FNCSEL # | Pad | 0 | 1 | 2 | 3 | 4 | 5 | 6 | 7 | CSP PKG
E8 | F1 | PAD0 |  |  |  |  | 0 | Pad Function Select Number (PADnFNCSEL) 0: SLSCL [I]; Pad Function Select Number (PADnFNCSEL) 1: SLSCK [I]; Pad Function Select Number (PADnFNCSEL) 2: UARTTX [O]; Pad Function Select Number (PADnFNCSEL) 3: GPIO00 | x
E7 | F3 | PAD1 |  |  |  |  | 1 | Pad Function Select Number (PADnFNCSEL) 0: SLSDA [S]; Pad Function Select Number (PADnFNCSEL) 1: SLMISO [O]; Pad Function Select Number (PADnFNCSEL) 2: UARTRX [I]; Pad Function Select Number (PADnFNCSEL) 3: GPIO01 | x
F7 | G1 | PAD2 |  |  |  |  | 2 | Pad Function Select Number (PADnFNCSEL) 0: SLWIR3 [S]; Pad Function Select Number (PADnFNCSEL) 1: SLMOSI [I]; Pad Function Select Number (PADnFNCSEL) 2: CLKOUT; Pad Function Select Number (PADnFNCSEL) 3: GPIO02 | x
G2 | G5 | PAD3 |  |  |  |  | 3 | Pad Function Select Number (PADnFNCSEL) 0: TRIG0 [I]; Pad Function Select Number (PADnFNCSEL) 1: SLnCE [O]; Pad Function Select Number (PADnFNCSEL) 2: M1nCE4; Pad Function Select Number (PADnFNCSEL) 3: GPIO03* | x | Color Legend |  | Show ( Y/N)
H2 | G6 | PAD4 |  |  |  |  | 4 | TRIG1 [I] | SLINT [O] | M0nCE5 | GPIO04* |  | SWO (O) | CLKOUT |  | x | IOS | IO Slave | Y
F8 | E1 | PAD5 |  |  |  |  | 5 | Pad Function Select Number (PADnFNCSEL) 0: M0SCL [S]; Pad Function Select Number (PADnFNCSEL) 1: M0SCK[O]; Pad Function Select Number (PADnFNCSEL) 2: UARTS [O]; Pad Function Select Number (PADnFNCSEL) 3: GPIO05 | x | IOM0 | IO Master 0 | Y
E6 | D1 | PAD6 |  |  |  |  | 6 | Pad Function Select Number (PADnFNCSEL) 0: M0SDA [S]; Pad Function Select Number (PADnFNCSEL) 1: M0MISO [I]; Pad Function Select Number (PADnFNCSEL) 2: UACTS [I]; Pad Function Select Number (PADnFNCSEL) 3: GPIO06 | x | IOM1 | IO Master 1 | Y
G8 | C1 | PAD7 |  |  |  |  | 7 | Pad Function Select Number (PADnFNCSEL) 0: M0WIR3 [S]; Pad Function Select Number (PADnFNCSEL) 1: M0MOSI [O]; Pad Function Select Number (PADnFNCSEL) 2: CLKOUT; Pad Function Select Number (PADnFNCSEL) 3: GPIO07 | x | Analog | Analog Modules (ADC, VCOMP) | Y
G1 | E5 | PAD8 |  |  |  |  | 8 | Pad Function Select Number (PADnFNCSEL) 0: M1SCL [S]; Pad Function Select Number (PADnFNCSEL) 1: M1SCK [O]; Pad Function Select Number (PADnFNCSEL) 2: M0nCE4; Pad Function Select Number (PADnFNCSEL) 3: GPIO08 | x | UART1 | UART1 | Y
F1 | E6 | PAD9 |  |  |  |  | 9 | Pad Function Select Number (PADnFNCSEL) 0: M1SDA [S]; Pad Function Select Number (PADnFNCSEL) 1: M1MISO [I]; Pad Function Select Number (PADnFNCSEL) 2: M0nCE5; Pad Function Select Number (PADnFNCSEL) 3: GPIO09 | x | TCT | Counter/Timers | Y
E2 | D5 | PAD10 |  |  |  |  | 10 | Pad Function Select Number (PADnFNCSEL) 0: M1WIR3 [S]; Pad Function Select Number (PADnFNCSEL) 1: M1MOSI [O]; Pad Function Select Number (PADnFNCSEL) 2: M0nCE6; Pad Function Select Number (PADnFNCSEL) 3: GPIO10 | x | CLKOUT | Clock output | Y
B8 | C2 | PAD11 |  |  |  |  | 11 | Pad Function Select Number (PADnFNCSEL) 0: RESERVED; Pad Function Select Number (PADnFNCSEL) 1: M0nCE0; Pad Function Select Number (PADnFNCSEL) 2: CLKOUT; Pad Function Select Number (PADnFNCSEL) 3: GPIO11** | x | PWR Switch | GPIO (* = Power Switch included) | Y
B4 | B4 | PAD12 |  |  |  |  | 12 | Pad Function Select Number (PADnFNCSEL) 0: ADC0 [A]***; Pad Function Select Number (PADnFNCSEL) 1: M1nCE0; Pad Function Select Number (PADnFNCSEL) 2: TCTA0; Pad Function Select Number (PADnFNCSEL) 3: GPIO12 | x | Debug | Debug | Y
B5 | A3 | PAD13 |  |  |  |  | 13 | ADC1 [A] | M1nCE1 | TCTB0 | GPIO13 |  |  |  | SWO (O) | x | LOOPBACK | Loopback or Special | N
A5 | B3 | PAD14 |  |  |  |  | 14 | Pad Function Select Number (PADnFNCSEL) 0: ADC2 [A]; Pad Function Select Number (PADnFNCSEL) 1: M1nCE2; Pad Function Select Number (PADnFNCSEL) 2: UARTTX [O]; Pad Function Select Number (PADnFNCSEL) 3: GPIO14 | x | X | CSP/BGA Y=Show all N = CSP Only | Y
E5 | A2 | PAD15 |  |  |  |  | 15 | Pad Function Select Number (PADnFNCSEL) 0: ADC3 [A]; Pad Function Select Number (PADnFNCSEL) 1: M1nCE3; Pad Function Select Number (PADnFNCSEL) 2: UARTRX [I]; Pad Function Select Number (PADnFNCSEL) 3: GPIO15 | x
D5 | E3 | PAD16 |  |  |  |  | 16 | Pad Function Select Number (PADnFNCSEL) 0: ADCREF [A]; Pad Function Select Number (PADnFNCSEL) 1: M0nCE4; Pad Function Select Number (PADnFNCSEL) 2: TRIG2 [I]; Pad Function Select Number (PADnFNCSEL) 3: GPIO16 | x | Bold | Highlight Selected | Y
B7 | C3 | PAD17 |  |  |  |  | 17 | Pad Function Select Number (PADnFNCSEL) 0: CMPAD0 [A]; Pad Function Select Number (PADnFNCSEL) 1: M0nCE1; Pad Function Select Number (PADnFNCSEL) 2: TRIG3 [I]; Pad Function Select Number (PADnFNCSEL) 3: GPIO17 | x | Grey | Shade unselected | Y
A7 | D2 | PAD18 |  |  |  |  | 18 | Pad Function Select Number (PADnFNCSEL) 0: CMPAD1 [A]; Pad Function Select Number (PADnFNCSEL) 1: M0nCE2; Pad Function Select Number (PADnFNCSEL) 2: TCTA1; Pad Function Select Number (PADnFNCSEL) 3: GPIO18 | x
C7 | D3 | PAD19 |  |  |  |  | 19 | Pad Function Select Number (PADnFNCSEL) 0: CMPRF0 [A]; Pad Function Select Number (PADnFNCSEL) 1: M0nCE3; Pad Function Select Number (PADnFNCSEL) 2: TCTB1; Pad Function Select Number (PADnFNCSEL) 3: GPIO19 | x | * = High-Side power switch function, ~ 2-Ohm to VDD ** = Low-Side Power switch function. ~ 2-Ohm to Ground
G5 | G2 | PAD20 | 10K Pull-Down, Connect to Debug Header |  | SWDCK [I] | 0 | 20 | Pad Function Select Number (PADnFNCSEL) 0: SWDCK [I]; Pad Function Select Number (PADnFNCSEL) 1: M1nCE5; Pad Function Select Number (PADnFNCSEL) 2: TCTA2; Pad Function Select Number (PADnFNCSEL) 3: GPIO20 | x
H5 | G3 | PAD21 | 10K Pull-Up, Connect to Debug Header |  | SWDIO [S] | 0 | 21 | Pad Function Select Number (PADnFNCSEL) 0: SWDIO [S]; Pad Function Select Number (PADnFNCSEL) 1: M1nCE6; Pad Function Select Number (PADnFNCSEL) 2: TCTB2; Pad Function Select Number (PADnFNCSEL) 3: GPIO21 | x | *** =ADC0 has errata high input leakage - see Errata Doc
E3 |  | PAD22 |  |  |  |  | 22 | Pad Function Select Number (PADnFNCSEL) 0: UARTTX [O]; Pad Function Select Number (PADnFNCSEL) 1: M1nCE7; Pad Function Select Number (PADnFNCSEL) 2: TCTA3; Pad Function Select Number (PADnFNCSEL) 3: GPIO22
F4 |  | PAD23 |  |  |  |  | 23 | Pad Function Select Number (PADnFNCSEL) 0: UARTRX [I]; Pad Function Select Number (PADnFNCSEL) 1: M0nCE0; Pad Function Select Number (PADnFNCSEL) 2: TCTB3; Pad Function Select Number (PADnFNCSEL) 3: GPIO23
H4 |  | PAD24 |  |  |  |  | 24 | Pad Function Select Number (PADnFNCSEL) 1: M0nCE1; Pad Function Select Number (PADnFNCSEL) 2: CLKOUT; Pad Function Select Number (PADnFNCSEL) 3: GPIO24
G4 |  | PAD25 |  |  |  |  | 25 | Pad Function Select Number (PADnFNCSEL) 1: M0nCE2; Pad Function Select Number (PADnFNCSEL) 2: TCTA0; Pad Function Select Number (PADnFNCSEL) 3: GPIO25
F3 |  | PAD26 |  |  |  |  | 26 | Pad Function Select Number (PADnFNCSEL) 1: M0nCE3; Pad Function Select Number (PADnFNCSEL) 2: TCTB0; Pad Function Select Number (PADnFNCSEL) 3: GPIO26
G3 |  | PAD27 |  |  |  |  | 27 | Pad Function Select Number (PADnFNCSEL) 1: M1nCE4; Pad Function Select Number (PADnFNCSEL) 2: TCTA1; Pad Function Select Number (PADnFNCSEL) 3: GPIO27
H1 |  | PAD28 |  |  |  |  | 28 | Pad Function Select Number (PADnFNCSEL) 1: M1nCE5; Pad Function Select Number (PADnFNCSEL) 2: TCTB1; Pad Function Select Number (PADnFNCSEL) 3: GPIO28
B6 | C4 | PAD29 |  |  |  |  | 29 | Pad Function Select Number (PADnFNCSEL) 0: ADC4 [A]; Pad Function Select Number (PADnFNCSEL) 1: M1nCE6; Pad Function Select Number (PADnFNCSEL) 2: TCTA2; Pad Function Select Number (PADnFNCSEL) 3: GPIO29 | x
B3 |  | PAD30 |  |  |  |  | 30 | Pad Function Select Number (PADnFNCSEL) 0: ADC5 [A]; Pad Function Select Number (PADnFNCSEL) 1: M1nCE7; Pad Function Select Number (PADnFNCSEL) 2: TCTB2; Pad Function Select Number (PADnFNCSEL) 3: GPIO30
C5 | D4 | PAD31 |  |  |  |  | 31 | Pad Function Select Number (PADnFNCSEL) 0: ADC6 [A]; Pad Function Select Number (PADnFNCSEL) 1: M0nCE4; Pad Function Select Number (PADnFNCSEL) 2: TCTA3; Pad Function Select Number (PADnFNCSEL) 3: GPIO31 | x
C6 |  | PAD32 |  |  |  |  | 32 | Pad Function Select Number (PADnFNCSEL) 0: ADC7 [A]; Pad Function Select Number (PADnFNCSEL) 1: M0nCE5; Pad Function Select Number (PADnFNCSEL) 2: TCTB3; Pad Function Select Number (PADnFNCSEL) 3: GPIO32
A6 |  | PAD33 |  |  |  |  | 33 | Pad Function Select Number (PADnFNCSEL) 0: CMPRF1 [A]; Pad Function Select Number (PADnFNCSEL) 1: M0nCE6; Pad Function Select Number (PADnFNCSEL) 3: GPIO33
A8 |  | PAD34 |  |  |  |  | 34 | Pad Function Select Number (PADnFNCSEL) 0: CMPRF2 [A]; Pad Function Select Number (PADnFNCSEL) 1: M0nCE7; Pad Function Select Number (PADnFNCSEL) 3: GPIO34
E4 | F4 | PAD35 |  |  |  |  | 35 | Pad Function Select Number (PADnFNCSEL) 1: M1nCE0; Pad Function Select Number (PADnFNCSEL) 2: UARTTX [O]; Pad Function Select Number (PADnFNCSEL) 3: GPIO35 | x
D2 | F6 | PAD36 |  |  |  |  | 36 | Pad Function Select Number (PADnFNCSEL) 1: M1nCE1; Pad Function Select Number (PADnFNCSEL) 2: UARTRX [I]; Pad Function Select Number (PADnFNCSEL) 3: GPIO36 | x
E1 |  | PAD37 |  |  |  |  | 37 | Pad Function Select Number (PADnFNCSEL) 0: TRIG0 [I]; Pad Function Select Number (PADnFNCSEL) 1: M1nCE2; Pad Function Select Number (PADnFNCSEL) 2: UARTS [O]; Pad Function Select Number (PADnFNCSEL) 3: GPIO37
D4 |  | PAD38 |  |  |  |  | 38 | Pad Function Select Number (PADnFNCSEL) 0: TRIG1 [I]; Pad Function Select Number (PADnFNCSEL) 1: M1nCE3; Pad Function Select Number (PADnFNCSEL) 2: UACTS [I]; Pad Function Select Number (PADnFNCSEL) 3: GPIO38
C4 |  | PAD39 |  |  |  |  | 39 | Pad Function Select Number (PADnFNCSEL) 0: TRIG2 [I]; Pad Function Select Number (PADnFNCSEL) 1: UARTTX [O]; Pad Function Select Number (PADnFNCSEL) 2: CLKOUT; Pad Function Select Number (PADnFNCSEL) 3: GPIO39
C2 |  | PAD40 |  |  |  |  | 40 | Pad Function Select Number (PADnFNCSEL) 0: TRIG3 [I]; Pad Function Select Number (PADnFNCSEL) 1: UARTRX [I]; Pad Function Select Number (PADnFNCSEL) 3: GPIO40
C3 | E4 | PAD41 |  |  |  |  | 41 | Pad Function Select Number (PADnFNCSEL) 0: TRIG4 [I]; Pad Function Select Number (PADnFNCSEL) 2: SWO [O]; Pad Function Select Number (PADnFNCSEL) 3: GPIO41 | x
F6 |  | PAD42 |  |  |  |  | 42 | Pad Function Select Number (PADnFNCSEL) 0: TRIG5 [I]; Pad Function Select Number (PADnFNCSEL) 1: M0nCE0; Pad Function Select Number (PADnFNCSEL) 2: TCTA0; Pad Function Select Number (PADnFNCSEL) 3: GPIO42
F5 |  | PAD43 |  |  |  |  | 43 | Pad Function Select Number (PADnFNCSEL) 0: TRIG6 [I]; Pad Function Select Number (PADnFNCSEL) 1: M0nCE1; Pad Function Select Number (PADnFNCSEL) 2: TCTB0; Pad Function Select Number (PADnFNCSEL) 3: GPIO43
H8 |  | PAD44 |  |  |  |  | 44 | Pad Function Select Number (PADnFNCSEL) 0: TRIG7 [I]; Pad Function Select Number (PADnFNCSEL) 1: M0nCE2; Pad Function Select Number (PADnFNCSEL) 2: TCTA1; Pad Function Select Number (PADnFNCSEL) 3: GPIO44
G7 |  | PAD45 |  |  |  |  | 45 | Pad Function Select Number (PADnFNCSEL) 1: M0nCE3; Pad Function Select Number (PADnFNCSEL) 2: TCTB1; Pad Function Select Number (PADnFNCSEL) 3: GPIO45
H7 |  | PAD46 |  |  |  |  | 46 | Pad Function Select Number (PADnFNCSEL) 1: M0nCE4; Pad Function Select Number (PADnFNCSEL) 2: TCTA2; Pad Function Select Number (PADnFNCSEL) 3: GPIO46
G6 |  | PAD47 |  |  |  |  | 47 | Pad Function Select Number (PADnFNCSEL) 1: M0nCE5; Pad Function Select Number (PADnFNCSEL) 2: TCTB2; Pad Function Select Number (PADnFNCSEL) 3: GPIO47
H6 |  | PAD48 |  |  |  |  | 48 | Pad Function Select Number (PADnFNCSEL) 1: M0nCE6; Pad Function Select Number (PADnFNCSEL) 2: TCTA3; Pad Function Select Number (PADnFNCSEL) 3: GPIO48
D3 |  | PAD49 |  |  |  |  | 49 | Pad Function Select Number (PADnFNCSEL) 1: M0nCE7; Pad Function Select Number (PADnFNCSEL) 2: TCTB3; Pad Function Select Number (PADnFNCSEL) 3: GPIO49
D8 | F2 | nRST | Recommend 1nF bypass cap (noise filter) |  | nRST | [10 empty] | x
B1 | A6 | SW1 | 2.2uH inductor to VOUT1 (for Buck) |  | SW1 | [10 empty] | x
C1 | B6 | SW2 | 2.2uH inductor to VOUT2 (for Buck) |  | SW2 | [10 empty] | x
C8 | E2 | VDD4 |  |  | VDD4 | [10 empty] | x
D6 | B2 | VDDA | 0.1uF cap |  | VDDA | [10 empty] | x
H3 | F5 | VDDH | 0.1uF cap |  | VDDH | [10 empty] | x
A1 | B5 | VDDP | 1uF cap minimum, recommend 2uF to 10uF |  | VDDP | [10 empty] | x
A2 | C5 | VOUT1 | 2uF cap to Ground (for Bucks or LDO) |  | VOUT1 | [10 empty] | x
D1 | D6 | VOUT2 | 1uF cap (for Bucks or LDO) |  | VOUT2 | [10 empty] | x
D7 | B1 | VSSA |  |  | VSSA | [10 empty] | x
F2 | G4 | VSSL |  |  | VSSL | [10 empty] | x
B2 | C6 | VSSP |  |  | VSSP | [10 empty] | x
A4 | A4 | XI | Recommend footprint for load cap but don't populate |  | XI | [10 empty] | x
A3 | A5 | XO | Recommend footprint for load cap but don't populate |  | XO | [10 empty] | x