## Apollo3 Pin Functions
[11 empty] | Pad Function Select Number (PADnFNCSEL) | [9 empty] | NCE Chp Select Mux |  |  |  | CT CTimer Input Selection |  | CT - CTimer Output Selection
BGA PIN | CSP PIN | Die Pads | Apollo3 Pad | Design Notes | Schematic Net Name | Apollo3 Function Used | NCE/CT FNC Used | Pad FNCSEL # | NCE/CT Sel # | Pad | 0 | 1 | 2 | 3 | 4 | 5 | 6 | 7 | CSP PKG | Max Drive Strength | 0 | 1 | 2 | 3 | 0 | 1 | 2 | 3 | 4 | 5 | 6 | 7
H4 | F6 | 124 | PAD00 |  |  | SLSCK |  | 1 | 1 | 0 | SLSCL | SLSCK | CLKOUT | GPIO00 | - | MSPI4 | - | NCE0 | X | 12mA | M3.2 | M4.2 | M5.2 | M1.3 | [8 empty] | Function Highlight Control
G4 | G5 | 123 | PAD01 | [6 empty] | 1 | SLSDAWIR3 | SLMOSI | UART0TX | GPIO01 | - | MSPI5 | - | NCE1 | X | 12mA | M0.2 | M1.2 | M2.2 | MSPI.0 | [8 empty] | Color Legend |  | Show ( Y/N)
F4 | G4 | 122 | PAD02 | [6 empty] | 2 | UART1RX | SLMISO | UART0RX | GPIO02 | - | MSPI6 | - | NCE2 | X | 12mA | M3.3 | M4.3 | M5.3 | M2.1 | [8 empty] | IOS | IO Slave | y
G5 | F4 | 117 | PAD03 | [6 empty] | 3 | UA0RTS | SLnCE | NCE3 | GPIO03* | - | MSPI7 | TRIG1 | I2S _WCLK | X | 12mA | M3.0 | M4.0 | M5.0 | M2.0 | [8 empty] | IOM0 | IO Master 0 | y
D9 | C1 | 82 | PAD04 | [6 empty] | 4 | UA0CTS | SLINT | NCE4 | GPIO04 | - | UART1RX | CT17 | MSPI2 | X | 12mA | M3.1 | M4.1 | M5.1 | M1.1 |  | A4 | A4OUT2 | B7OUT | A4OUT | A1OUT2 | A6OUT2 | A7OUT2 | IOM1 | IO Master 1 | y
E9 | D2 | 93 | PAD05 | [6 empty] | 5 | M0SCL | M0SCK | UA0RTS | GPIO05 | - | EXTHFA | - | CT8 | X | 12mA | - | - | - | - | A2 |  | A2OUT | A3OUT2 | A4OUT2 | B6OUT | A6OUT2 | A7OUT2 | IOM2 | IO Master 2 | y
E8 | E2 | 94 | PAD06 | [6 empty] | 6 | M0SDAWIR3 | M0MISO | UA0CTS | GPIO06 | - | CT10 | - | I2S _DAT | X | 12mA | - | - | - | - | B2 |  | B2OUT | B3OUT2 | B4OUT2 | A6OUT | A6OUT2 | A7OUT2 | IOM3 | IO Master 3 | y
F9 | F2 | 95 | PAD07 | [6 empty] | 7 | NCE7 | M0MOSI | CLKOUT | GPIO07 | TRIG0 | UART0TX | - | CT19 | X | 12mA | M3.1 | M4.1 | M5.1 | MSPI.0 |  | B4 | B4OUT2 | A2OUT | B4OUT | B1OUT2 | A6OUT2 | A7OUT2 | IOM4 | IO Master 4 | y
F8 | D1 | 98 | PAD08 | [6 empty] | 8 | M1SCL | M1SCK | NCE8 | GPIO08 | SCCCLK | - | UART1TX | - | X | 12mA | M3.0 | M4.0 | M5.0 | M0.0 | [8 empty] | IOM5 | IO Master 5 | y
G7 | F1 | 99 | PAD09 | [6 empty] | 9 | M1SDAWIR | M1MISO | NCE9 | GPIO09 | SCCIO | - | UART1RX | - | X | 12mA | M3.3 | M4.3 | M5.3 | M2.3 | [8 empty] | MSPI |  | y
G8 | E1 | 100 | PAD10 | [6 empty] | 10 | UART1TX | M1MOSI | NCE10 | GPIO10 | PDM_CLK | UA1RTS | - | - | X | 12mA | M3.2 | M4.2 | M5.2 | MSPI.0 | [8 empty] | NCEx | SPI Master Chip Selects for IOM | y
B5 | E4 | 57 | PAD11 | [6 empty] | 11 | ADCSE2 | NCE11 | CT31 | GPIO11 | SLINT | UA1CTS | UART0RX | PDM_DATA | X | 12mA | M0.0 | M1.0 | M2.0 | M3.0 |  | B7 | B7OUT2 | A6OUT | B7OUT | B3OUT2 | A6OUT2 | A7OUT2 | SCC |  | y
A7 | B4 | 69 | PAD12 | [6 empty] | 12 | ADCD0NSE9 | NCE12 | CT0 | GPIO12 | SLnCE | PDM_CLK | UA0CTS | UART1TX | X | 12mA | M3.0 | M4.0 | M5.0 | MSPI.1 | A0 |  | A0OUT | B2OUT2 | A5OUT2 | A6OUT | A6OUT2 | A7OUT2 | UART0 | UART0 | y
B7 | B3 | 70 | PAD13 | [6 empty] | 13 | ADCD0PSE8 | NCE13 | CT2 | GPIO13 | I2S_BCLK | EXTHFB | UA0RTS | UART1RX | X | 12mA | M3.1 | M4.1 | M5.1 | M0.1 | B0 |  | B0OUT | B1OUT2 | B6OUT2 | A7OUT | A6OUT2 | A7OUT2 | UART1 | UART1 | y
D7 | A3 | 74 | PAD14 | [6 empty] | 14 | ADCD1P | NCE14 | UART1TX | GPIO14 | PDM_CLK | EXTHFS | SWDCK | 32KHz_XT | X | 12mA | M0.2 | M1.2 | M2.2 | M4.2 | [8 empty] | Analog | Analog Modules (ADC, VCOMP) | y
C7 | C3 | 73 | PAD15 | [6 empty] | 15 | ADCD1N | NCE15 | UART1RX | GPIO15 | PDM_DATA | EXTXT | SWDIO | SWO | X | 12mA | M0.3 | M1.3 | M2.3 | MSPI.0 | [8 empty] | CT | Counter/Timers | y
D4 | A5 | 55 | PAD16 | [6 empty] | 16 | ADCSE0 | NCE16 | TRIG0 | GPIO16 | SCCRST | CMPIN0 | UART0TX | UA1RTS | X | 12mA | M0.0 | M1.0 | M2.0 | M5.0 | [8 empty] | CLKOUT | Clock output | y
D3 | D4 | 54 | PAD17 | [6 empty] | 17 | CMPRF1 | NCE17 | TRIG1 | GPIO17 | SCCCLK | - | UART0RX | UA1CTS | X | 12mA | M0.1 | M1.1 | M2.1 | M4.1 | [8 empty] | PWR Switch | GPIO (* = Power Switch included) | y
C5 | E5 | 53 | PAD18 | [6 empty] | 18 | CMPIN1 | NCE18 | CT4 | GPIO18 | UA0RTS | ANATEST2 | UART1TX | SCCIO | X | 12mA | M0.2 | M1.2 | M2.2 | M3.2 | A1 |  | A1OUT | A2OUT2 | A5OUT2 | B5OUT | A6OUT2 | A7OUT2 | Audio | Audio | y
C3 | E6 | 52 | PAD19 | [6 empty] | 19 | CMPRF0 | NCE19 | CT6 | GPIO19 | SCCCLK | ANATEST1 | UART1RX | I2S_BCLK | X | 12mA | M0.3 | M1.3 | M3.3 | MSPI.0 | B1 |  | B1OUT | A1OUT | B5OUT2 | B7OUT | A6OUT2 | A7OUT2 | Debug | Debug | y
G6 | C2 | 84 | PAD20 |  |  | SWDCK |  | 0 |  | 20 | SWDCK | NCE20 | - | GPIO20 | UART0TX | UART1TX | I2S_BCLK | UA1RTS | X | 4mA | M3.1 | M4.1 | M5.1 | M2.1 | [8 empty] | LOOPBACK | Reserved / Test | y
F7 | C4 | 85 | PAD21 |  |  | SWDIO |  | 0 |  | 21 | SWDIO | NCE21 | - | GPIO21 | UART0RX | UART1RX | SCCRST | UA1CTS | X | 12mA | M3.2 | M4.2 | M5.2 | M2.2 | [8 empty] | X | CSP/BGA Y=Show all N = CSP Only | y
C9 | A1 | 81 | PAD22 | [6 empty] | 22 | UART0TX | NCE22 | CT12 | GPIO22 | PDM_CLK | EXTLF | MSPI0 | SWO | X | 12mA | M3.3 | M4.3 | M5.3 | M0.3 | A3 |  | A3OUT | B1OUT | B0OUT2 | B6OUT2 | A6OUT2 | A7OUT2
D8 | B1 | 83 | PAD23 | [6 empty] | 23 | UART0RX | NCE23 | CT14 | GPIO23 | I2S _WCLK | CMPOUT | MSPI3 | - | X | 12mA | M0.0 | M1.0 | M2.0 | M4.0 | B3 |  | B3OUT | B1OUT | B7OUT2 | A7OUT | A6OUT2 | A7OUT2 | Bold | Highlight Selected | y
C8 | B2 | 75 | PAD24 | [6 empty] | 24 | UART1TX | NCE24 | MSPI8 | GPIO24 | UA0CTS | CT21 | 32KHz_XT | SWO | X | 12mA | M0.1 | M1.1 | M2.1 | M5.1 |  | A5 | A5OUT2 | A1OUT | B5OUT | A0OUT2 | A6OUT2 | A7OUT2 | Grey | Shade unselected | y
A8 | D3 | 76 | PAD25 | [6 empty] | 25 | UART1RX | NCE25 | CT1 | GPIO25 | M2SDAWIR3 | M2MISO | - | - | X | 12mA | M3.2 | M4.2 | M5.2 | M0.2 |  | A0 | A0OUT2 | A0OUT | A5OUT | B7OUT2 | A6OUT2 | A7OUT2
B8 | A2 | 77 | PAD26 | [6 empty] | 26 | EXTLF | NCE26 | CT3 | GPIO26 | SCCRST | MSPI1 | UART0TX | UA1CTS | X | 12mA | M3.3 | M4.3 | M5.3 | M1.3 |  | B0 | B0OUT2 | B0OUT | A1OUT | A6OUT | A6OUT2 | A7OUT2 | CT In/Out | Highlight Specific Ctimer In/Out | A0
B9 | E3 | 78 | PAD27 | [6 empty] | 27 | UART0RX | NCE27 | CT5 | GPIO27 | M2SCL | M2SCK | - | - | X | 12mA | M3.0 | M4.0 | M5.0 | M1.0 |  | A1 | A1OUT2 | A1OUT | B6OUT | A7OUT | A6OUT2 | A7OUT2
A9 | F3 | 80 | PAD28 | [6 empty] | 28 | I2S _WCLK | NCE28 | CT7 | GPIO28 | - | M2MOSI | UART0TX | - | X | 12mA | M3.1 | M4.1 | M5.1 | MSPI.0 |  | B1 | B1OUT2 | B1OUT | B5OUT | A7OUT | A6OUT2 | A7OUT2 | * = High-Side power switch function 2-Ohm to VDD ** = Low-Side Power switch function 2-Ohm to Ground
A5 | B5 | 56 | PAD29 | [6 empty] | 29 | ADCSE1 | NCE29 | CT9 | GPIO29 | UA0CTS | UA1CTS | UART0RX | PDM_DATA | X | 12mA | M3.2 | M4.2 | M5.2 | M1.2 |  | A2 | A2OUT2 | A2OUT | A4OUT | B0OUT | A6OUT2 | A7OUT2
F6 | - | 68 | PAD30 | [6 empty] | 30 | - | NCE30 | CT11 | GPIO30 | UART0TX | UA1RTS | BLEIF_SCK | I2S _DAT |  | 12mA | M3.3 | M4.3 | M5.3 | M0.3 |  | B2 | B2OUT2 | B2OUT | B4OUT | B5OUT2 | A6OUT2 | A7OUT2
D5 | - | 58 | PAD31 | [6 empty] | 31 | ADCSE3 | NCE31 | CT13 | GPIO31 | UART0RX | SCCCLK | BLEIF_MISO | UA1RTS |  | 12mA | M0.0 | M1.0 | M2.0 | M4.0 |  | A3 | A3OUT2 | A3OUT | A6OUT | B4OUT2 | A6OUT2 | A7OUT2
E6 | - | 64 | PAD32 | [6 empty] | 32 | ADCSE4 | NCE32 | CT15 | GPIO32 | SCCIO | EXTLF | BLEIF_MOSI | UA1CTS |  | 12mA | M0.1 | M1.1 | M2.1 | MSPI.1 |  | B3 | B3OUT2 | B3OUT | A7OUT | A4OUT2 | A6OUT2 | A7OUT2
B6 | - | 65 | PAD33 | [6 empty] | 33 | ADCSE5 | NCE33 | 32KHz_XT | GPIO33 | BLEIF_CSN | UA0CTS | CT23 | SWO |  | 12mA | M0.2 | M1.2 | M2.2 | M5.2 |  | B5 | B5OUT2 | A7OUT | A5OUT | B0OUT2 | A6OUT2 | A7OUT2
C6 | - | 66 | PAD34 | [6 empty] | 34 | ADCSE6 | NCE34 | UA1RTS | GPIO34 | CMPRF2 | UA0RTS | UART0RX | PDM_DATA |  | 12mA | M0.3 | M1.3 | M2.3 | M3.3
D6 | - | 67 | PAD35 | [6 empty] | 35 | ADCSE7 | NCE35 | UART1TX | GPIO35 | I2S _DAT | CT27 | UA0RTS | BLEIF_STATUS |  | 12mA | M0.0 | M1.0 | M2.0 | M3.0 |  | B6 | B6OUT2 | A1OUT | B6OUT | B2OUT2 | A6OUT2 | A7OUT2
H6 | - | 115 | PAD36 | [6 empty] | 36 | TRIG1 | NCE36 | UART1RX | GPIO36* | 32KHz_XT | UA1CTS | UA0CTS | PDM_DATA |  | 12mA | M3.1 | M4.1 | M5.1 | MSPI.1
H7 | - | 110 | PAD37 | [6 empty] | 37 | TRIG2 | NCE37 | UA0RTS | GPIO37** | SCCIO | UART1TX | PDM_CLK | CT29 |  | 12mA | M3.2 | M4.2 | M5.2 | M0.2 |  | A7 | B5OUT2 | A1OUT | A7OUT | A3OUT2 | A6OUT2 | A7OUT2
J6 | - | 121 | PAD38 | [6 empty] | 38 | TRIG3 | NCE38 | UA0CTS | GPIO38 | - | M3MOSI | UART1RX | - |  | 12mA | M0.3 | M1.3 | M2.3 | M5.3
J8 | H2 | 114 | PAD39 | [6 empty] | 39 | UART0TX | UART1TX | CT25 | GPIO39 | M4SCL | M4SCK | - | - | X | 12mA | - | - | - | - |  | A6 | B4OUT2 | B2OUT | A6OUT | A2OUT2 | A6OUT2 | A7OUT2
J9 | H1 | 113 | PAD40 | [6 empty] | 40 | UART0RX | UART1RX | TRIG0 | GPIO40 | M4SDAWIR3 | M4MISO | - | - | X | 12mA | - | - | - | -
E5 | H3 | 108 | PAD41 | [6 empty] | 41 | NCE41 | BLEIF_IRQ | SWO | GPIO41** | I2S _WCLK | UA1RTS | UART0TX | UA0RTS | X | 12mA | M0.1 | M1.1 | M2.1 | MSPI.1
H5 | - | 119 | PAD42 | [6 empty] | 42 | UART1TX | NCE42 | CT16 | GPIO42 | M3SCL | M3SCK | - | - |  | 12mA | M0.0 | M1.0 | M2.0 | M5.0 | A4 |  | A4OUT | A0OUT | A0OUT2 | B3OUT2 | A6OUT2 | A7OUT2
J5 | - | 120 | PAD43 | [6 empty] | 43 | UART1RX | NCE43 | CT18 | GPIO43 | M3SDAWIR3 | M3MISO | - | - |  | 12mA | M0.1 | M1.1 | M2.1 | MSPI.1 | B4 |  | B4OUT | B0OUT | A0OUT | A3OUT2 | A6OUT2 | A7OUT2
J7 | H4 | 118 | PAD44 | [6 empty] | 44 | UA1RTS | NCE44 | CT20 | GPIO44 | - | M4MOSI | UART0TX | - | X | 12mA | M0.2 | M1.2 | M2.2 | M5.2 | A5 |  | A5OUT | A1OUT | A1OUT2 | B2OUT2 | A6OUT2 | A7OUT2
F5 | - | 92 | PAD45 | [6 empty] | 45 | UA1CTS | NCE45 | CT22 | GPIO45 | I2S _DAT | PDM_DATA | UART0RX | SWO |  | 12mA | M3.3 | M4.3 | M5.3 | M1.3 | B5 |  | B5OUT | B1OUT | A6OUT | A2OUT2 | A6OUT2 | A7OUT2
E7 | - | 91 | PAD46 | [6 empty] | 46 | I2S_BCLK | NCE46 | CT24 | GPIO46 | SCCRST | PDM_CLK | UART1TX | SWO |  | 12mA | M3.0 | M4.0 | M5.0 | MSPI.1 | A6 |  | A6OUT | A2OUT | A1OUT | B1OUT2 | A6OUT2 | A7OUT2
H9 | G2 | 102 | PAD47 | [6 empty] | 47 | 32KHz_XT | NCE47 | CT26 | GPIO47 | - | M5MOSI | UART1RX | - | X | 12mA | M0.1 | M1.1 | M2.1 | M3.1 | B6 |  | B6OUT | B2OUT | A5OUT | A1OUT2 | A6OUT2 | A7OUT2
G9 | G3 | 101 | PAD48 | [6 empty] | 48 | UART0TX | NCE48 | CT28 | GPIO48 | M5SCL | M5SCK | - | - | X | 12mA | M0.2 | M1.2 | M2.2 | M3.2 | A7 |  | A7OUT | A3OUT | A5OUT2 | B0OUT2 | A6OUT2 | A7OUT2
H8 | G1 | 104 | PAD49 | [6 empty] | 49 | UART0RX | NCE49 | CT30 | GPIO49 | M5SDAWIR3 | M5MISO | - | - | X | 12mA | M0.3 | M1.3 | M2.3 | M4.3 | B7 |  | B7OUT | B3OUT | A4OUT2 | A0OUT2 | A6OUT2 | A7OUT2
E4 | - | 51 | X_NC | N/C (Reserved. Leave unconnected) |  | X_NC
J3 | - | 138 | TXEN | N/C (Not currently used. Leave unconnected) |  | TXEN
A6 | A4 | 61 | X_ADCVREF | 0.47uF cap to ground required for internal ADC volt reference |  | X_ADCVREF | [12 empty] | X
A4 | A6 | 47 | XO | Optional (recommended) 32KHz Crystal, load-cap to ground |  | XO | [12 empty] | X
A3 | A7 | 40, 41 | VDDC | 2.2uF cap to ground (Internal LDO/Buck output) |  | VDDC | [12 empty] | X
A2 | A8 | 35, 36, 37 | SIMOBUCK_SWSEL | 2.2uH Inductor from SIMOBUCK_SW |  | SIMOBUCK_SWSEL | [12 empty] | X
A1 | A9 | 29, 30, 31 | SIMOBUCK_SW | 2.2uH Inductor to SIMOBUCK_SWSEL (Murata DFE201610E-2R2M=P2) |  | SIMOBUCK_SW | [12 empty] | X
B4 | B6 | 46 | XI | Optional (recommended) 32KHz Crystal, load-cap to ground |  | XI | [12 empty] | X
B3 | B7 | 32, 33 | VSSP | Ground |  | VSSP | [12 empty] | X
B2 | B8 | 27, 28 | VDDP | MCU_VDD, 1uF cap to ground |  | VDDP | [12 empty] | X
B1 | B9 | 25, 26 | VDDB | MCU_VDD, 2.2uF cap to ground |  | VDDB | [12 empty] | X
C4 | C5 | 44, 45 | VDDA | MCU_VDD, 1uF cap to ground |  | VDDA | [12 empty] | X
D2 | C6 | 38, 39 | VDDF | 2.2uF cap to ground (Internal LDO/Buck output) |  | VDDF | [12 empty] | X
C2 | C7 | 21, 22 | VSSB | Ground |  | VSSB | [12 empty] | X
D1 | C8 | 23, 24 | VDDBH_SW | 1uH Inductor to VDDBH (Taiyo Yuden BRC2012T1R0M) |  | VDDBH_SW | [12 empty] | X
C1 | C9 | 20 | VDDBH | 1uH Inductor from VDDBH_SW, 4.7uF cap to gnd, 0-ohm res from VDCDRF |  | VDDBH | [12 empty] | X
E3 | D5 | 42, 43, 63 | VSSA | Ground |  | VSSA | [12 empty] | X
E1 | D6 | 17, 18 | VDDS | 2.2uF cap to ground (Internal LDO/Buck output) |  | VDDS | [12 empty] | X
F1 | D8 | 14 | XO32MP | 32MHz low-ppm crystal (Required for BLE radio), footprint for optional load-cap |  | XO32MP | [12 empty] | X
G1 | D9 | 13 | XO32MM | 32MHz low-ppm crystal (Required for BLE radio), footprint for optional load-cap |  | XO32MM | [12 empty] | X
H3 | E7 | 12 | DVDD | 47nF cap to ground (DO NOT connect DVDD to MCU_VDD) |  | DVDD | [12 empty] | X
H1 | E9 | 4 | VSSVCO | Ground |  | VSSVCO | [12 empty] | X
F3 | F5 | 19, 34, 48, 59, 71, 79, 88, 97, 105, 116, 126 | VDDH | MCU_VDD, 1uF cap to ground |  | VDDH | [12 empty] | X
E2 | F7 | 10, 11, 15, 16, 49, 50, 60, 62, 72, 86, 87, 96, 106, 107, 109, 111, 112, 127, 128, 130 | VSS | Ground |  | VSS | [12 empty] | X
G2 | F9 | 1, 2 | VDCDCRF | 0-Ohm resistor to VDDBH, 1uF cap to ground |  | VDCDCRF | [12 empty] | X
G3 | G6 | 125 | RSTN | 1nF cap to ground, 10K pull-up to MCU_VDD |  | RSTN | [12 empty] | X
F2 | G7 | 131 | VSSBA | Ground |  | VSSBA | [12 empty] | X
J4 | H6 | 129 | VCC | MCU_VDD, 1uF cap to ground |  | VCC | [12 empty] | X
H2 | H7 | 134, 135 | VSSS | Ground |  | VSSS | [12 empty] | X
J2 | H8 | 141, 142 | RFIOM | Ground |  | RFIOM | [12 empty] | X
J1 | H9 | 143, 144 | RFIOP | BLE 50-ohm single-ended RF output. Reference Apollo3 EVB |  | RFIOP | [12 empty] | X
VDDP=VDDH=VDDA=VCC=VDDB = VDD_MCU
VDD_MCU max operating range is 1.755V to 3.63V
If using 1.8V MCU_VDD, please ensure that the voltage regulation is tightly controlled such that MCU_VDD does not drop below 1.755V, otherwise brownout reset may be triggered.

## Apollo3 Ball Map
Apollo3 BGA Ball Map | Apollo3 CSP Ball Map